## Sheet1
Type | Schematic Part Number | Name | Quantity | Price | Manufacturer Code | Order Status | Link to Datasheet
Capacitor | C1 | CAP CER 0.1UF 50V X7R 1206 | 1 | 0.65 | C1206C104K5RAC7867 |  | https://content.kemet.com/datasheets/KEM_C1002_X7R_SMD.pdf
IC | INA3221 | INA3221 | 1 | 5.44 | INA3221AIRGVR |  | http://www.ti.com/lit/ds/symlink/ina3221.pdf
LED | LED3 | LED GREEN CLEAR 1206 SMD | 1 | 0.47 | LTST-C150GKT |  | http://optoelectronics.liteon.com/upload/download/DS-22-98-0004/LTST-C150GKT.pdf
LED | LED2 | LED RED CLEAR 1206 SMD | 1 | 0.51 | LTST-C150CKT |  | http://optoelectronics.liteon.com/upload/download/DS-22-98-0002/LTST-C150CKT.pdf
LED | LED1 | LED AMBER CLEAR 1206 SMD | 1 | 0.51 | LTST-C150AKT |  | https://media.digikey.com/pdf/Data%20Sheets/Lite-On%20PDFs/LTST-C150AKT.pdf
MOSFET | Q1 | MOSFET N-CH 50V 500MA SOT23 | 1 | 0.57 | BSN20-7 |  | https://www.diodes.com/assets/Datasheets/ds31898.pdf
Pin Header | JP2 | CONN HEADER FMAL 14PS .1" DL TIN | 1 | 1.29 | PPTC072LFBN-RC |  | http://www.sullinscorp.com/drawings/78_P(N)PxCxxxLFBN-RC,_10492-H.pdf
Pin Header | JP1 | SIL VERTICAL PC TAIL PIN HEADER | 1 | 0.26 | M20-9990446 |  | https://cdn.harwin.com/pdfs/M20-999.pdf
Resistor | R6 | RES SMD 300 OHM 5% 1/4W 1206 | 1 | 0.15 | RC1206JR-07300RL |  | http://www.yageo.com/documents/recent/PYu-RC_Group_51_RoHS_L_8.pdf
Resistor | R4 | RES SMD 825 OHM 1% 1/4W 1206 | 1 | 0.15 | RC1206FR-07825RL |  | http://www.yageo.com/documents/recent/PYu-RC_Group_51_RoHS_L_8.pdf
Resistor | R5 | RES SMD 910 OHM 5% 1/4W 1206 | 1 | 0.15 | RC1206JR-07910RL |  | http://www.yageo.com/documents/recent/PYu-RC_Group_51_RoHS_L_8.pdf
Resistor | R1,R2,R3 | RES SMD 10K OHM 5% 1/4W 1206 | 3 | 0.15 | RC1206JR-0710KL |  | http://www.yageo.com/documents/recent/PYu-RC_Group_51_RoHS_L_8.pdf
Total |  |  | 14 | 10.3