## Sheet1
Shematic Reference Number | Part Description | Digikey Part Number | Manufacturer Part Number | Datasheet | Price | Quantity Required | On hand | Quantity To Buy | Total Cost | Customer Reference
Capacitors | [9 empty] | Cart Share
C1 | CAP FILM 220PF 5% 400VDC RAD | 1928-1267-ND | FKP2G002201D00JSSD | https://www.wima.de/wp-content/uploads/media/e_WIMA_FKP_2.pdf | 0.64 | 1 |  | 1 | 0.64 | https://www.digikey.ca/short/z957nb
C2 | CAP FILM 150PF 5% 250VDC RAD | 1928-1251-ND | FKP2F001501D00JSC9 | https://www.wima.de/wp-content/uploads/media/e_WIMA_FKP_2.pdf | 0.61 | 1 |  | 1 | 0.61
C3 | CAP FILM 5UF 5% 800VDC RADIAL | 399-16958-ND | 399-16958-ND | https://api.kemet.com/component-edge/download/specsheet/C4AQIBU4500A1YJ.pdf | 3.1 | 1 |  | 1 | 3.1
C4, C6 | CAP FILM 0.1UF 5% 630VDC RADIAL | P12158-ND | ECW-F6104JL | https://industrial.panasonic.com/ww/products/capacitors/film-capacitors/film-cap-electroequip/models/ECWF6104JL | 1.96 | 2 |  | 2 | 3.92
C5 | CAP CER 24PF 50V C0G/NP0 0805 | 1276-2619-1-ND‎ | ‎CL21C240JBANNNC‎ | https://www.digikey.ca/product-detail/en/CL21C240JBANNNC/1276-2619-1-ND/3890705/?itemSeq=330570145 | 0.15 | 1 |  | 1 | 0.15
C7 | CAP CER 10UF 25V X5R 1206 | 1276-1181-2-ND | CL31A106MAHNNNE | http://www.samsungsem.com/kr/support/product-search/mlcc/CL31A106MAHNNNE.jsp | 0.3 | 1 |  | 1 | 0.3
C8 | CAP CER 1UF 25V X7R 1206 | 1276-3086-2-ND | CL31B105KAHNFNE | http://www.samsungsem.com/kr/support/product-search/mlcc/CL31B105KAHNFNE.jsp | 0.24 | 1 |  | 1 | 0.24
Resistors
R1, R2 | RES 1K OHM 1% 1/4W 1206 | RMCF1206FT1K00TR-ND | RMCF1206FT1K00 | https://www.seielect.com/catalog/sei-rmcf_rmcp.pdf | 0.16 | 1 |  | 1 | 0.16
R3, R4, R7 | RES SMD 10K OHM 1% 1/8W 0805 | 311-10.0KCRTR-ND | RC0805FR-0710KL | https://www.yageo.com/upload/media/product/productsearch/datasheet/rchip/PYu-RC_Group_51_RoHS_L_10.pdf | 0.16 | 3 |  | 3 | 0.48
R5 | RES 2.7 OHM 1% 1/4W 1206 | 2019-RK73H2BTTD2R70FTR-ND | RK73H2BTTD2R70F | http://www.koaspeer.com/pdfs/RK73H.pdf | 0.16 | 1 |  | 1 | 0.16
R6 | RES 1M OHM 1% 1/8W 0805 | 541-4135-2-ND | CRCW08051M00FKEAC | http://www.vishay.com/docs/28773/crcwce3.pdf | 0.16 | 1 |  | 1 | 0.16
Connectors
CON1 (5V) | CONN HEADER VERT 2POS | WM3800-ND | 39281023 | https://www.molex.com/pdm_docs/sd/039281023_sd.pdf | 0.8 | 1 |  | 1 | 0.8
J1, J2 | TERM BLK 2P SIDE ENT 2.54MM PCB | A98333-ND | 282834-2 | https://www.te.com/commerce/DocumentDelivery/DDEController?Action=srchrtrv&DocNm=282834&DocType=Customer+Drawing&DocLang=English | 1.85 | 2 |  | 2 | 3.7
J3 | TERM BLK 2P SIDE ENT 6.35MM PCB | ED2675-ND | OSTT7020150 | https://media.digikey.com/pdf/Data%20Sheets/On%20Shore%20PDFs/OSTT7xx0150.pdf | 1.48 | 1 |  | 1 | 1.48
JP1 | MACHINE PIN SOCKET 4P 1.00MM PIT | 2057-SMC-1-04-1-GT-ND | SMC-1-04-1-GT | http://www.adam-tech.com/downloader.php?p=SMC-1-XX-1-GT.pdf | 0.33 | 1 |  | 1 | 0.33
SW1 | SWITCH SLIDE DIP SPST 100MA 20V | CT2102MS-ND | 210-2MS | https://www.ctscorp.com/wp-content/uploads/209-210.pdf | 0.66 | 1 |  | 1 | 0.66
Others
U1 | IC DGTL POT 45KOHM 64TAP 16SO | DS1881Z-050+-ND | DS1881Z-050+ | https://datasheets.maximintegrated.com/en/ds/DS1881.pdf | 3.21 | 1 |  | 1 | 3.21
U2 | IC AMP CLASS AB MONO 5.5W 14DIP | LM384N/NOPB-ND | LM384N/NOPB | http://www.ti.com/general/docs/suppproductinfo.tsp?distId=10&gotoUrl=http%3A%2F%2Fwww.ti.com%2Flit%2Fgpn%2Flm384 | 3.07 | 1 |  | 1 | 3.07
Heatsink | BOARD LEVEL HEATSINK 1.95" TO220 | HS410-ND | 7023B-MTG | https://www.boydcorp.com/aavid-datasheets/Board-Level-Cooling-Channel-7023.pdf | 2.08 | 1 |  | 1 | 2.08
Thermal pad | THERM PAD 19.05MMX12.7MM GRAY | 3M12137-ND | 5590H-TO220 | https://multimedia.3m.com/mws/media/920112O/3mtm-thermally-conductive-acrylic-interface-pad-5590h.pdf | 1.27 | 1 |  | 1 | 1.27