## Sheet1
Internal Sensor Board Parts
Shematic Reference Number | Part Description | Manufacturer Part Number | Datasheet | Price | Quantity | Total Cost
JP2 | DIL VERTICAL PC TAIL PIN HEADER 2x3 | M20-9980345 | https://cdn.harwin.com/pdfs/M20-998.pdf | 0.348 | 1 | 0.348
JP3 | DIL VERTICAL PC TAIL PIN HEADER 2x4 | M20-9980445 | https://cdn.harwin.com/pdfs/M20-998.pdf | 0.48 | 1 | 0.48
R1,2 | RES SMD 10K OHM 1% 1/4W 1206 | RC1206FR-0710KL | http://www.yageo.com/documents/recent/PYu-RC_Group_51_RoHS_L_7.pdf | 0.047 | 2 | 0.094
R3,4 | RES SMD 220 OHM 1% 1/8W 0805 | RC0805FR-07220RL | http://www.yageo.com/documents/recent/PYu-RC_Group_51_RoHS_L_7.pdf | 0.031 | 2 | 0.062
R5 | RES SMD 1K OHM 1% 1/8W 0805 | RC0805FR-071KL | http://www.yageo.com/documents/recent/PYu-RC_Group_51_RoHS_L_7.pdf | 0.034 | 1 | 0.034
C4,5 | CAP CER 10UF 16V X7R 0805 | CL21B106KOQNNNG | http://www.samsungsem.com/kr/support/product-search/mlcc/CL21B106KOQNNNG.jsp | 0.39 | 2 | 0.78
CON2,3 | CONN HEADER GH SIDE 3POS 1.25MM | SM03B-GHS-TB(LF)(SN) | http://www.jst-mfg.com/product/pdf/eng/eGH.pdf | 0.68 | 2 | 1.36
U3 | IC TXRX CAN FAULT PROT 8SOIC | TCAN1042HVDRQ1 | http://www.ti.com/lit/ds/symlink/tcan1042hgv-q1.pdf | 2.05 | 1 | 2.05
CON1 | CONN HEADER 2POS 4.2MM VERT TIN | 39281023 | http://www.molex.com/pdm_docs/sd/039281023_sd.pdf | 0.83 | 1 | 0.83
JP1,4 | SIL VERTICAL PC TAIL PIN HEADER 1x2 | M20-9990245 | https://cdn.harwin.com/pdfs/M20-999.pdf | 0.2 | 2 | 0.4
Teensy | CONN HEADER FMALE 14POS .1" GOLD | PPPC141LFBN-RC | http://www.sullinscorp.com/drawings/78_P(N)PxCxxxLFBN-RC,_10492-H.pdf | 1.28 | 2 | 2.56
3V3, 5V | LED GREEN CLEAR 1206 SMD | LTST-C150GKT | http://optoelectronics.liteon.com/upload/download/DS-22-98-0004/LTST-C150GKT.pdf | 0.46 | 2 | 0.92
DANGER | LED RED CLEAR 1206 SMD | LTST-C150EKT | https://media.digikey.com/pdf/Data%20Sheets/Lite-On%20PDFs/LTST-C150EKT.pdf | 0.5 | 1 | 0.5
R6,8 | RES SMD 240 OHM 1% 1/4W 1206 | RC1206FR-07240RL | http://www.yageo.com/documents/recent/PYu-RC_Group_51_RoHS_L_7.pdf | 0.047 | 2 | 0.094
R9 | RES SMD 576 OHM 1% 1/4W 1206 | RC1206FR-07576RL | http://www.yageo.com/documents/recent/PYu-RC_Group_51_RoHS_L_7.pdf | 0.047 | 1 | 0.047
U2 | IC ALTIMETER I2C VERSION 8LGA | MPL3115A2R1 | https://media.digikey.com/pdf/Data%20Sheets/NXP%20PDFs/MPL3115A2.pdf | 6.96 | 1 | 6.96
HIH71201 | SENS HUMID/TEMP 3.3V I2C 3% 4SIP | HIH7120-021-001 | http://sensing.honeywell.com/index.php?ci_id=147071 | 14.73 | 1 | 14.73
HIH71201 | CONN RCPT 4POS T/H 1.27MM GOLD | M52-5000445 | https://cdn.harwin.com/pdfs/M52-500.pdf | 0.83 | 1 | 0.83
C1,3 | CAP CER 0.1UF 50V Y5V 1206 | CL31F104MBCNNNC | http://www.samsungsem.com/kr/support/product-search/mlcc/CL31F104MBCNNNC.jsp | 0.14 | 2 | 0.28
C2 | CAP CER 10UF 16V X7R 1206 | CL31B106MOHNNNE | http://www.samsungsem.com/kr/support/product-search/mlcc/CL31B106MOHNNNE.jsp | 0.21 | 1 | 0.21
R7 | RES SMD 82K OHM 5% 1/4W 1206 | RC1206JR-0782KL | http://www.yageo.com/documents/recent/PYu-RC_Group_51_RoHS_L_8.pdf | 0.15 | 1 | 0.15
CON4-7 | CONN HEADER GH SIDE 2POS 1.25MM | SM02B-GHS-TB(LF)(SN) | http://www.jst-mfg.com/product/pdf/eng/eGH.pdf | 0.46 | 4 | 1.84
IC1 | 8 bit shift register - DIP package | 74HC595D,118 | https://assets.nexperia.com/documents/data-sheet/74HC_HCT595.pdf | 0.65 | 1 | 0.65
R11-R16 | 560 Ohm Resistor | ERJ-PB6D5600V | ERJ-PB3, PB6 Series, High Precision Datasheet | 0.25 | 6 | 1.5
R22 | 10k Potentiometer (comes with the LCDs) | N/A | https://cdn-shop.adafruit.com/product-files/181/p181.pdf | N/A | 1 | N/A
JP5 | Connector | 61301611121 | 6130xx11121 Drawing | 1.29 | 1 | 1.29
C6 | 0.1 uF cap | CL21F104ZBCNNNC | http://www.samsungsem.com/kr/support/product-search/mlcc/__icsFiles/afieldfile/2018/07/03/CL21F104ZBCNNNC.pdf | 0.14 | 1 | 0.14
N/A (LCDs) | 16x2 LCD | 181 | https://cdn-shop.adafruit.com/datasheets/HD44780.pdf , https://cdn-shop.adafruit.com/product-files/181/p181.pdf | 14.28 | 1 | 14.28
Components for Testing
IC1 | 8 bit shift register - DIP package | SN74HC595N | SN54/SN74HC595 | 0.8 | 1 | 0.8
R11 - R16 | 560 Ohm Resistor | CF14JT560R | https://www.seielect.com/Catalog/SEI-CF_CFM.pdf | 0.15 | 6 | 0.9
C6 | 0.1 uF cap | K104K10X7RF5UH5 | K Series Datasheet | 0.33 | 1 | 0.33
JP5 | Connector | 61301611121 | 6130xx11121 Drawing | 1.29 | 1 | 1.29
N/A | Ribbon Cable | 111-2413-020 | N/A | 22.01 | 1 | 22.01
N/A | Ribbon Cable Connector | 4-643814-6 | 643814 | 4.54 | 2 | 9.08
N/A | Connector Stress Strain Relief | 1-643075-6 | 643075 | 1.31 | 2 | 2.61