## Sheet1
Teensy+i2c+CAN part list
Shematic Reference Number | Part Description | Manufacturer Part Number | Datasheet | Price | Quantity Required | On hand | Quantity To Buy | Total Cost | Customer Reference
JP5 | DIL VERTICAL PC TAIL PIN HEADER 2x3 | M20-9980345 | https://cdn.harwin.com/pdfs/M20-998.pdf | 0.348 | 1 |  | 1 | 0.348 | BATT_MON
JP6 | DIL VERTICAL PC TAIL PIN HEADER 2x4 | M20-9980445 | https://cdn.harwin.com/pdfs/M20-998.pdf | 0.48 | 1 |  | 1 | 0.48 | BATT_MON
R14, R15 | RES SMD 10K OHM 1% 1/4W 1206 | RC1206FR-0710KL | http://www.yageo.com/documents/recent/PYu-RC_Group_51_RoHS_L_7.pdf | 0.047 | 2 |  | 2 | 0.094 | BATT_MON
R16, R17 | RES SMD 220 OHM 1% 1/8W 0805 | RC0805FR-07220RL | http://www.yageo.com/documents/recent/PYu-RC_Group_51_RoHS_L_7.pdf | 0.031 | 2 |  | 2 | 0.062 | BATT_MON
R18 | RES SMD 1K OHM 1% 1/8W 0805 | RC0805FR-071KL | http://www.yageo.com/documents/recent/PYu-RC_Group_51_RoHS_L_7.pdf | 0.034 | 1 |  | 1 | 0.034 | BATT_MON
C3, C4 | CAP CER 10UF 16V X7R 0805 | CL21B106KOQNNNG | http://www.samsungsem.com/kr/support/product-search/mlcc/CL21B106KOQNNNG.jsp | 0.39 | 2 |  | 2 | 0.78 | BATT_MON
CON3 | CONN HEADER GH SIDE 3POS 1.25MM | SM03B-GHS-TB(LF)(SN) | http://www.jst-mfg.com/product/pdf/eng/eGH.pdf | 0.68 | 2 | 4 | 0 | 1.36 | BATT_MON
U4 | IC TXRX CAN FAULT PROT 8SOIC | TCAN1042HVDRQ1 | http://www.ti.com/lit/ds/symlink/tcan1042hgv-q1.pdf | 2.05 | 1 |  | 1 | 2.05 | BATT_MON | Part appears in multiple lists on this board
CON1 | CONN HEADER 2POS 4.2MM VERT TIN | 39281023 | http://www.molex.com/pdm_docs/sd/039281023_sd.pdf | 0.83 | 1 |  | 1 | 0.83 | BATT_MON
JP4 | SIL VERTICAL PC TAIL PIN HEADER 1x2 | M20-9990245 | https://cdn.harwin.com/pdfs/M20-999.pdf | 0.2 | 1 |  | 1 | 0.2 | BATT_MON | We have these parts on hand
Teensy | CONN HEADER FMALE 14POS .1" GOLD | PPPC141LFBN-RC | http://www.sullinscorp.com/drawings/78_P(N)PxCxxxLFBN-RC,_10492-H.pdf | 1.28 | 2 |  | 2 | 2.56 | BATT_MON
Battery Monitoring part List
Shematic Reference Number | Part Description | Manufacturer Part Number | Datasheet | Price | Quantity Required | On hand | Quantity To Buy | Total Cost | Customer Reference
U1, U2 | IC CURRENT SHUNT MONITOR 16VQFN | INA3221AIRGVR | http://www.ti.com/lit/ds/symlink/ina3221.pdf | 5.39 | 2 |  | 2 | 10.78 | BATT_MON
R4, R8, R12, R13 | RES 0.001 OHM 1% 5W 3920 | HCS3920FT1L00 | https://www.seielect.com/catalog/sei-hcs.pdf | 2.51 | 4 |  | 4 | 10.04 | BATT_MON
Q4, Q5, Q6 | MOSFET N-CH 30V 120A D2PAK | PSMN1R5-30BLEJ | https://assets.nexperia.com/documents/data-sheet/PSMN1R5-30BLE.pdf | 4.63 | 3 |  | 3 | 13.89 | BATT_MON
Q1, Q2, Q3 | OPTOISOLTR 5KV DARLINGTON 4-SOP | TCLD1000 | http://www.vishay.com/docs/83516/tcld1000.pdf | 1.09 | 3 |  | 3 | 3.27 | BATT_MON
D1, D2, D3 | DIODE ZENER 10V 500MW SOD123 | BZT52C10-7-F | https://www.diodes.com/assets/Datasheets/ds18004.pdf | 0.32 | 3 |  | 3 | 0.96 | BATT_MON
C1, C2 | CAP CER 0.1UF 50V Y5V 0805 | CL21F104ZBCNNNC | https://media.digikey.com/pdf/Data%20Sheets/Samsung%20PDFs/CL_Series_MLCC_ds.pdf | 0.14 | 2 | 7 | 0 | 0.28 | BATT_MON
R1, R2, R3 | RES SMD 1K OHM 5% 1/8W 0805 | RC2012J102CS | http://www.samsungsem.com/kr/support/product-search/chip-resistor/__icsFiles/afieldfile/2015/05/18/RC_DataSheet_(150330).pdf | 0.15 | 3 |  | 3 | 0.45 | BATT_MON
R5, R6, R7 | RES SMD 1K OHM 5% 1/4W 1206 | RC3216J102CS | http://www.samsungsem.com/kr/support/product-search/chip-resistor/__icsFiles/afieldfile/2015/05/18/RC_DataSheet_(150330).pdf | 0.15 | 3 | 16 | 0 | 0.45 | BATT_MON
R9, R10, R11 | RES SMD 10K OHM 5% 1/4W 1206 | RC3216J103CS | http://www.samsungsem.com/kr/support/product-search/chip-resistor/__icsFiles/afieldfile/2015/05/18/RC_DataSheet_(150330).pdf | 0.15 | 3 |  | 3 | 0.45 | BATT_MON
JP1, JP3 | CONN HEADER FEMALE 2POS .1" GOLD | PPPC021LFBN-RC | http://sullinscorp.com/catalogs/101_PAGE114-115_.100_FEMALE_HDR.pdf | 0.45 | 2 |  | 2 | 0.9 | BATT_MON
JP2 | CONN HEADER FEMALE 3POS .1" GOLD | PPPC031LFBN-RC | http://sullinscorp.com/catalogs/101_PAGE114-115_.100_FEMALE_HDR.pdf | 0.51 | 1 |  | 1 | 0.51 | BATT_MON
J1-J9 | CONN TERM BLOCK 2POS 6.35MM PCB | 1714955 | https://media.digikey.com/pdf/Data%20Sheets/Phoenix%20Contact%20PDFs/1714955.pdf | 2.11 | 9 |  | 9 | 18.99 | BATT_MON
Hotswap Circuit
Shematic Reference Number | Part Description | Manufacturer Part Number | Datasheet | Price | Quantity Required | On hand | Quantity To Buy | Total Cost | Customer Reference
U5 | IC CTRLR DUAL PWRPATH 20QFN | LTC4418IUF#PBF | LTC4418IUF#PBF | 9.23 | 1 |  | 1 | 9.23 | BATT_MON
Q10,Q11,Q12,Q13 | MOSFET P-CH 30V 60A PPAK SO-8 | SI7145DP-T1-GE3 | http://www.vishay.com/docs/64814/si7145dp.pdf | 3.68 | 4 | 3 | 1 | 14.72 | BATT_MON
LED1,LED2 | LED BLUE CLEAR 2012 SMD | APTD2012LQBC/D | http://www.kingbrightusa.com/images/catalog/SPEC/APTD2012LQBC-D.pdf | 0.93 | 2 |  | 2 | 1.86 | BATT_MON
R22,R25 | RES SMD 249K OHM 1% 1/4W 1206 | RC1206FR-07249KL | http://www.yageo.com/documents/recent/PYu-RC_Group_51_RoHS_L_9.pdf | 0.15 | 2 |  | 2 | 0.3 | BATT_MON
R23,R26 | RES 12.4K OHM 1% 1/4W 0805 | RNCP0805FTD12K4 | https://www.seielect.com/Catalog/SEI-rncp.pdf | 0.1 | 2 |  | 2 | 0.2 | BATT_MON
R24,R27 | RES 9.09K OHM 1% 1/4W 0805 | RNCP0805FTD9K09 | https://www.seielect.com/Catalog/SEI-rncp.pdf | 0.1 | 2 |  | 2 | 0.2 | BATT_MON
R28 | RES SMD 158K OHM 0.5% 1/4W 0805 | ERJ-PB6D1583V | https://industrial.panasonic.com/cdbs/www-data/pdf/RDM0000/AOA0000C328.pdf | 0.25 | 1 |  | 1 | 0.25 | BATT_MON
R29,R30 | RES 2.32K OHM 1% 1/4W 0805 | RNCP0805FTD2K32 | https://www.seielect.com/Catalog/SEI-rncp.pdf | 0.1 | 2 |  | 2 | 0.2 | BATT_MON
C6,C7,C8,C9,C10 | CAP CER 0.1UF 50V X7R 0805 | 08055C104J4T2A | http://datasheets.avx.com/AutoMLCC.pdf | 0.27 | 5 |  | 5 | 1.35 | BATT_MON
C5 | CAP CER 1000PF 25V X7R 0805 | VJ0805Y102JXXPW1BC | https://www.vishay.com/docs/28548/vjw1bcbascomseries.pdf | 0.34 | 1 |  | 1 | 0.34 | BATT_MON
C11 | CAP CER 33UF 25V X5R 1206 | C3216X5R1E336M160AC | https://product.tdk.com/info/en/catalog/datasheets/mlcc_commercial_general_en.pdf | 1.94 | 0 |  | 0 | 0 | BATT_MON
Reverse Polarity Protection Element Part List
Shematic Reference Number | Part Description | Manufacturer Part Number | Datasheet | Price | Quantity Required | On hand | Quantity To Buy | Total Cost | Customer Reference
R19, R20, R21 | RES SMD 10K OHM 5% 1/4W 1206 | RC3216J103CS | http://www.samsungsem.com/kr/support/product-search/chip-resistor/__icsFiles/afieldfile/2015/05/18/RC_DataSheet_(150330).pdf | 0.15 | 3 |  | 3 | 0.45 | BATT_MON
Q7, Q8, Q9 | MOSFET P-CH 30V 60A PPAK SO-8 | SI7145DP-T1-GE3 | http://www.vishay.com/docs/64814/si7145dp.pdf | 3.68 | 3 |  | 3 | 11.04 | BATT_MON
[5 empty] | Total |  |  | 109.908