## Sheet1
Torpedo Board V3: Bill of Materials
Shematic Reference Number | Part Description | Manufacturer Part Number | Datasheet | Price | Quantity | Total Cost
Q1, Q2 | MOSFET N-CH 80V 6.7A 8-SOIC | SI4896DY-T1-E3 | http://www.vishay.com/docs/71300/71300.pdf | 2.37 | 2 | 4.74
Q3, Q4 | MOSFET 2N-CH 30V 8.1A 8SOIC | IRL6372TRPBF | http://www.infineon.com/dgdl/irl6372pbf.pdf?fileId=5546d462533600a401535660046e2579 | 1.15 | 2 | 2.3
D1, D2 | DIODE SCHOTTKY 30V 1A SMA | STPS1L30A | http://www.st.com/content/ccc/resource/technical/document/datasheet/d4/83/f4/ff/dc/cc/48/7f/CD00001323.pdf/files/CD00001323.pdf/jcr:content/translations/en.CD00001323.pdf | 0.53 | 2 | 1.06
U1, U2 | OPTOISO 3.75KV DARLINGTON 4SOP | LTV-355T | http://optoelectronics.liteon.com/upload/download/DS70-2001-006/LTV-355T%20series%20201610.pdf | 0.74 | 2 | 1.48
TRM1, TRM2 | TERM BLOCK 5.08MM HORZ 2POS PCB | OSTTC022162 | http://www.on-shore.com/wp-content/uploads/2015/09/osttcxx2162.pdf | 1.08 | 2 | 2.16
LED1-5 | LED GREEN CLEAR 1206 SMD | LTST-C150GKT | http://optoelectronics.liteon.com/upload/download/DS-22-98-0004/LTST-C150GKT.pdf | 0.46 | 2 | 0.92
X2 | CONN HEADER 4POS 4.2MM VERT TIN | 39281043 | http://www.molex.com/pdm_docs/sd/039281043_sd.pdf | 1.04 | 1 | 1.04
R14-17 | RES ARRAY 4 RES 220 OHM 1206 | EXB-V8V221JV | https://media.digikey.com/pdf/Data%20Sheets/Panasonic%20Resistors%20Thermistors%20PDFs/EXBV8V%20Spec.pdf | 0.14 | 4 | 0.56
R22,26 | RES ARRAY 4 RES 10K OHM 1206 | EXB-V8V103JV | https://media.digikey.com/pdf/Data%20Sheets/Panasonic%20Resistors%20Thermistors%20PDFs/EXBV8V%20Spec.pdf | 0.14 | 2 | 0.28
X1 | CONN TERM BLOCK 2.54MM 5POS PCB | OSTVN05A150 | http://www.on-shore.com/wp-content/uploads/2015/09/ostvnxxa150.pdf | 2.34 | 1 | 2.34
C1,2 | CAP CER 1UF 50V X7R 1206 | CL31B105KBHNNNE | https://www.samsungsem.com/kr/support/product-search/mlcc/__icsFiles/afieldfile/2016/08/18/S_CL31B105KBHNNNE.pdf | 0.26 | 2 | 0.52
C3,4,5 | CAP CER 10UF 16V X7R 0805 | CL21B106KOQNNNG | http://www.samsungsem.com/kr/support/product-search/mlcc/CL21B106KOQNNNG.jsp | 0.39 | 3 | 1.17
R23 | RES SMD 240 OHM 1% 1/4W 1206 | RC1206FR-07240RL | http://www.yageo.com/documents/recent/PYu-RC_Group_51_RoHS_L_7.pdf | 0.047 | 1 | 0.047
R24 | RES SMD 576 OHM 1% 1/4W 1206 | RC1206FR-07576RL | http://www.yageo.com/documents/recent/PYu-RC_Group_51_RoHS_L_7.pdf | 0.047 | 1 | 0.047
R5,6 | RES SMD 1K OHM 1% 1/4W 1206 | RC1206FR-071KL | http://www.yageo.com/documents/recent/PYu-RC_Group_51_RoHS_L_7.pdf | 0.047 | 2 | 0.094
R7,8,25 | RES SMD 2K OHM 1% 1/4W 1206 | RC1206FR-072KL | http://www.yageo.com/documents/recent/PYu-RC_Group_51_RoHS_L_7.pdf | 0.047 | 3 | 0.141
R9-12 | RES SMD 4.99K OHM 1% 1/4W 0805 | RC0805FR-074K99L | http://www.yageo.com/documents/recent/PYu-RC_Group_51_RoHS_L_8.pdf | 0.031 | 4 | 0.124
R18, 19 | RES SMD 220 OHM 1% 1/8W 0805 | RC0805FR-07220RL | http://www.yageo.com/documents/recent/PYu-RC_Group_51_RoHS_L_7.pdf | 0.031 | 2 | 0.062
R1,2 | RES SMD 3K OHM 1% 1/4W 1206 | RC1206FR-073KL | http://www.yageo.com/documents/recent/PYu-RC_Group_51_RoHS_L_7.pdf | 0.047 | 2 | 0.094
R3,4,20,21 | RES SMD 10K OHM 1% 1/4W 1206 | RC1206FR-0710KL | http://www.yageo.com/documents/recent/PYu-RC_Group_51_RoHS_L_7.pdf | 0.047 | 4 | 0.188
R13 | RES SMD 1K OHM 1% 1/8W 0805 | RC0805FR-071KL | http://www.yageo.com/documents/recent/PYu-RC_Group_51_RoHS_L_7.pdf | 0.034 | 1 | 0.034
U4 | IC LED DRIVER RGBA 28-TSSOP | PCA9685PW,118 | http://www.nxp.com/documents/data_sheet/PCA9685.pdf | 3.3 | 1 | 3.3
Teensy 3.2 | CONN HEADER FMALE 14POS .1" GOLD | PPPC141LFBN-RC | http://www.sullinscorp.com/drawings/78_P(N)PxCxxxLFBN-RC,_10492-H.pdf | 1.28 | 2 | 2.56
JP1-7,9,10 | DIL VERTICAL PC TAIL PIN HEADER 2x3 | M20-9980345 | https://cdn.harwin.com/pdfs/M20-998.pdf | 0.348 | 9 | 3.132
JP8 | DIL VERTICAL PC TAIL PIN HEADER 2x4 | M20-9980445 | https://cdn.harwin.com/pdfs/M20-998.pdf | 0.48 | 1 | 0.48
JP11 | SIL VERTICAL PC TAIL PIN HEADER 1x2 | M20-9990245 | https://cdn.harwin.com/pdfs/M20-999.pdf | 0.2 | 1 | 0.2
U3 | IC TXRX CAN FAULT PROT 8SOIC | TCAN1042HVDRQ1 | http://www.ti.com/lit/ds/symlink/tcan1042hgv-q1.pdf | 2.05 | 1 | 2.05
CON3 | CONN HEADER 2POS 4.2MM VERT TIN | 39281023 | http://www.molex.com/pdm_docs/sd/039281023_sd.pdf | 0.83 | 1 | 0.83
CON1,2 | CONN HEADER GH SIDE 3POS 1.25MM | SM03B-GHS-TB | http://www.jst-mfg.com/product/pdf/eng/eGH.pdf | 0.68 | 2 | 1.36
- | CONN JUMPER SHORTING GOLD FLASH | SPC02SYAN | http://www.sullinscorp.com/drawings/134_C02SYAN_11134.pdf | 0.083 | 9 | 0.747