## Sheet1
Power Board V1.2: Bill of Materials
Shematic Reference Number | Part Description | Manufacturer Part Number | Datasheet | Price | Quantity | Total Cost
Q1, Q2 | MOSFET N-CH 80V 6.7A 8-SOIC | SI4896DY-T1-E3 | http://www.vishay.com/docs/71300/71300.pdf | 2.37 | 2 | 4.74
Q3, Q4 | MOSFET 2N-CH 30V 8.1A 8SOIC | IRL6372TRPBF | http://www.infineon.com/dgdl/irl6372pbf.pdf?fileId=5546d462533600a401535660046e2579 | 1.15 | 2 | 2.3
D1, D2 | DIODE SCHOTTKY 30V 1A SMA | STPS1L30A | http://www.st.com/content/ccc/resource/technical/document/datasheet/d4/83/f4/ff/dc/cc/48/7f/CD00001323.pdf/files/CD00001323.pdf/jcr:content/translations/en.CD00001323.pdf | 0.53 | 2 | 1.06
U1, U2 | OPTOISO 3.75KV DARLINGTON 4SOP | LTV-355T | http://optoelectronics.liteon.com/upload/download/DS70-2001-006/LTV-355T%20series%20201610.pdf | 0.74 | 2 | 1.48
TRM1, TRM2 | TERM BLOCK 5.08MM HORZ 2POS PCB | OSTTC022162 | http://www.on-shore.com/wp-content/uploads/2015/09/osttcxx2162.pdf | 1.08 | 2 | 2.16
LED1-5 | LED GREEN CLEAR 1206 SMD | LTST-C150GKT | http://optoelectronics.liteon.com/upload/download/DS-22-98-0004/LTST-C150GKT.pdf | 0.46 | 2 | 0.92
X2 | CONN HEADER 4POS 4.2MM VERT TIN | 39281043 | http://www.molex.com/pdm_docs/sd/039281043_sd.pdf | 1.04 | 1 | 1.04
R11-14 | RES ARRAY 4 RES 220 OHM 1206 | EXB-V8V221JV | https://media.digikey.com/pdf/Data%20Sheets/Panasonic%20Resistors%20Thermistors%20PDFs/EXBV8V%20Spec.pdf | 0.14 | 4 | 0.56
R19, R23 | RES ARRAY 4 RES 10K OHM 1206 | EXB-V8V103JV | https://media.digikey.com/pdf/Data%20Sheets/Panasonic%20Resistors%20Thermistors%20PDFs/EXBV8V%20Spec.pdf | 0.14 | 2 | 0.28
X1 | CONN TERM BLOCK 2.54MM 5POS PCB | OSTVN05A150 | http://www.on-shore.com/wp-content/uploads/2015/09/ostvnxxa150.pdf | 2.34 | 1 | 2.34
C1-3 | CAP CER 1UF 50V X7R 1206 | CL31B105KBHNNNE | https://www.samsungsem.com/kr/support/product-search/mlcc/__icsFiles/afieldfile/2016/08/18/S_CL31B105KBHNNNE.pdf | 0.26 | 3 | 0.78
R20 | RES SMD 240 OHM 1% 1/4W 1206 | RC1206FR-07240RL | http://www.yageo.com/documents/recent/PYu-RC_Group_51_RoHS_L_7.pdf | 0.047 | 1 | 0.047
R21 | RES SMD 576 OHM 1% 1/4W 1206 | RC1206FR-07576RL | http://www.yageo.com/documents/recent/PYu-RC_Group_51_RoHS_L_7.pdf | 0.047 | 1 | 0.047
R4,5 | RES SMD 1K OHM 1% 1/4W 1206 | RC1206FR-071KL | http://www.yageo.com/documents/recent/PYu-RC_Group_51_RoHS_L_7.pdf | 0.047 | 2 | 0.094
R7,8,22 | RES SMD 2K OHM 1% 1/4W 1206 | RC1206FR-072KL | http://www.yageo.com/documents/recent/PYu-RC_Group_51_RoHS_L_7.pdf | 0.047 | 3 | 0.141
R9,10 | RES SMD 4.99K OHM 1% 1/4W 1206 | RC1206FR-074K99L | http://www.yageo.com/documents/recent/PYu-RC_Group_51_RoHS_L_7.pdf | 0.047 | 2 | 0.094
R15,16 | RES SMD 220 OHM 1% 1/4W 1206 | RC1206FR-07220RL | http://www.yageo.com/documents/recent/PYu-RC_Group_51_RoHS_L_7.pdf | 0.047 | 2 | 0.094
R1,2 | RES SMD 3K OHM 1% 1/4W 1206 | RC1206FR-073KL | http://www.yageo.com/documents/recent/PYu-RC_Group_51_RoHS_L_7.pdf | 0.047 | 2 | 0.094
R3,4,9,10,17,18,23 | RES SMD 10K OHM 1% 1/4W 1206 | RC1206FR-0710KL | http://www.yageo.com/documents/recent/PYu-RC_Group_51_RoHS_L_7.pdf | 0.047 | 4 | 0.188
U3 | IC LED DRIVER RGBA 28-TSSOP | PCA9685PW,118 | http://www.nxp.com/documents/data_sheet/PCA9685.pdf | 3.3 | 1 | 3.3
Teensy 3.2 | CONN HEADER FMALE 14POS .1" GOLD | PPPC141LFBN-RC | http://www.sullinscorp.com/drawings/78_P(N)PxCxxxLFBN-RC,_10492-H.pdf | 1.28 | 2 | 2.56
JP1-7, 10, 11 | DIL VERTICAL PC TAIL PIN HEADER 2x3 | M20-9980345 | https://cdn.harwin.com/pdfs/M20-998.pdf | 0.348 | 10 | 3.48
JP9 | DIL VERTICAL PC TAIL PIN HEADER 2x4 | M20-9980445 | https://cdn.harwin.com/pdfs/M20-998.pdf | 0.48 | 1 | 0.48
JP8 | SIL VERTICAL PC TAIL PIN HEADER 1x4 | M20-9990445 | https://cdn.harwin.com/pdfs/M20-999.pdf | 0.26 | 1 | 0.26
JP12 | SIL VERTICAL PC TAIL PIN HEADER 1x2 | M20-9990245 | https://cdn.harwin.com/pdfs/M20-999.pdf | 0.2 | 1 | 0.2
0