## Sheet1
Sonar-Amplifier : Bill of Materials | [8 empty] | Total Cost
Schematic Reference Number | Part Description | Manufacturer Part Number | Digikey Part Number | Datasheet | Digikey Link | Price (CAD) | Quantity | Total Cost | 20.38
JP1, JP7 | 2-Pin Header 0.2" Pitch | 10081021 | WM4347-ND | http://www.molex.com/pdm_docs/sd/010081021_sd.pdf | https://www.digikey.ca/product-detail/en/molex-llc/0010081021/WM4347-ND/2421278 | 0.51 | 1 | 0.51
JP3, JP5, JP2, JP8 | 4-pin Header 0.2" Pitch | 10081041 | WM4339-ND | http://www.molex.com/pdm_docs/sd/010081041_sd.pdf | https://www.digikey.ca/product-detail/en/molex-llc/0010081041/WM4339-ND/2421270 | 0.71 | 1 | 0.71
JP6, JP11, JP4 | 3-Pin Header 0.2" Pitch | 10081031 | WM11221-ND | http://www.molex.com/pdm_docs/sd/010081022_sd.pdf | https://www.digikey.ca/product-detail/en/molex-llc/0010081031/WM11221-ND/3072126 | 0.63 | 1 | 0.63
U1 | Amp with VGA | AD8336ACPZ-R7 | AD8336ACPZ-R7CT-ND | http://www.analog.com/media/en/technical-documentation/data-sheets/AD8336.pdf | https://www.digikey.ca/product-detail/en/analog-devices-inc/AD8336ACPZ-R7/AD8336ACPZ-R7CT-ND/1246107 | 16.35 | 1 | 16.35
R1 | 1.91k 0603 Resistor | ERJ-3EKF1911V | P1.91KHCT-ND | https://industrial.panasonic.com/cdbs/www-data/pdf/RDA0000/AOA0000C304.pdf | https://www.digikey.ca/product-detail/en/panasonic-electronic-components/ERJ-3EKF1911V/P1.91KHCT-ND/198098 | 0.14 | 1 | 0.14
R2 | 100ohm 0603 Resistor | RC0603FR-07100RL | 311-100HRCT-ND | http://www.yageo.com/documents/recent/PYu-RC_Group_51_RoHS_L_8.pdf | https://www.digikey.ca/product-detail/en/yageo/RC0603FR-07100RL/311-100HRCT-ND/729835 | 0.14 | 1 | 0.14
C3, C5 | 10uF 1206 Capacitor | CL31B106MOHNNNE | 1276-6641-1-ND | http://www.samsungsem.com/kr/support/product-search/mlcc/CL31B106MOHNNNE.jsp | https://www.digikey.ca/product-detail/en/samsung-electro-mechanics/CL31B106MOHNNNE/1276-6641-1-ND/5961500 | 0.25 | 2 | 0.5
C1, C4 | 0.1uF 0603 Capacitor | GRM188R71C104KA01D | 490-1532-1-ND | http://search.murata.co.jp/Ceramy/image/img/A01X/G101/ENG/GRM188R71C104KA01-01.pdf | https://www.digikey.ca/product-detail/en/murata-electronics-north-america/GRM188R71C104KA01D/490-1532-1-ND/587771 | 0.13 | 2 | 0.26
C2, C6 | 1nF 0603 Capacitor | C0603C102K5RACTU | 399-1082-1-ND | https://search.kemet.com/component-edge/download/datasheet/C0603C102K5RACTU.pdf | https://www.digikey.ca/product-detail/en/kemet/C0603C102K5RACTU/399-1082-1-ND/411357 | 0.13 | 2 | 0.26
L1, L2 | 120nH 1210 Inductor | NLV32T-R12J-EFD | 445-16617-1-ND | https://product.tdk.com/info/en/catalog/datasheets/inductor_automotive_standard_nlv32-efd_en.pdf | https://www.digikey.ca/product-detail/en/tdk-corporation/NLV32T-R12J-EFD/445-16617-1-ND/4766960 | 0.44 | 2 | 0.88