## Sheet1
Shematic Reference Number | Part Description | Manufacturer Part Number | Datasheet | Price | Quantity Required | On hand | Quantity To Buy | Total Cost | Customer Reference
R1,3 | RES SMD 220 OHM 1% 1/8W 0805 | RC0805FR-07220RL | http://www.yageo.com/documents/recent/PYu-RC_Group_51_RoHS_L_7.pdf | 0.031 | 2 |  |  | 0.062
R9,10 | RES SMD 1K OHM 1% 1/8W 0805 | RC0805FR-071KL | http://www.yageo.com/documents/recent/PYu-RC_Group_51_RoHS_L_7.pdf | 0.034 | 1 |  |  | 0.034
C5,6 | CAP CER 10UF 16V X7R 0805 | CL21B106KOQNNNG | http://www.samsungsem.com/kr/support/product-search/mlcc/CL21B106KOQNNNG.jsp | 0.39 | 2 |  |  | 0.78
U7 | IC TRANSCEIVER HALF 1/1 8SOIC | MCP2562-E/SN | http://ww1.microchip.com/downloads/en/DeviceDoc/20005167C.pdf | 1.28 | 1 |  |  | 2.05
CON1 | CONN HEADER 2POS 4.2MM VERT TIN | 39281023 | http://www.molex.com/pdm_docs/sd/039281023_sd.pdf | 0.83 | 1 |  |  | 0.83
JP6 | SIL VERTICAL PC TAIL PIN HEADER 1x2 | M20-9990245 | https://cdn.harwin.com/pdfs/M20-999.pdf | 0.2 | 2 |  |  | 0.4
Teensy | CONN HEADER FMALE 14POS .1" GOLD | PPPC141LFBN-RC | http://www.sullinscorp.com/drawings/78_P(N)PxCxxxLFBN-RC,_10492-H.pdf | 1.28 | 2 |  |  | 2.56
5V | LED GREEN CLEAR 1206 SMD | LTST-C150GKT | http://optoelectronics.liteon.com/upload/download/DS-22-98-0004/LTST-C150GKT.pdf | 0.46 | 2 |  |  | 0.92
DANGER | LED RED CLEAR 1206 SMD | LTST-C150EKT | https://media.digikey.com/pdf/Data%20Sheets/Lite-On%20PDFs/LTST-C150EKT.pdf | 0.5 | 1 |  |  | 0.5
R2,8 | RES SMD 240 OHM 1% 1/4W 1206 | RC1206FR-07240RL | http://www.yageo.com/documents/recent/PYu-RC_Group_51_RoHS_L_7.pdf | 0.047 | 2 |  |  | 0.094
CON2,3 | CONN HEADER GH SIDE 3POS 1.25MM | SM03B-GHS-TB(LF)(SN) | http://www.jst-mfg.com/product/pdf/eng/eGH.pdf | 0.68 | 2 |  |  | 1.36
U2-5 | IC OR CTRLR N+1 6SOT | LM5050MK-2/NOPB | http://www.ti.com/lit/ds/symlink/lm5050-2.pdf | 3.56 | 4 |  |  | 14.24
C1-4 | CAP CER SMD 0805 .01UF X7R 5% 50 | C0805C103J5RAC7210 | https://content.kemet.com/datasheets/KEM_C1002_X7R_SMD.pdf | 0.16 | 4 |  |  | 0.64
Q1-4 | MOSFET N-CH 30V 90A TO252 | SUD50N03-06AP-E3 | http://www.vishay.com/docs/73540/73540.pdf | 2.18 | 4 |  |  | 8.72
R5-7,11 | RES SMD 100K OHM 1% 1/4W 1206 | 311-100KFRCT-ND | https://www.yageo.com/upload/media/product/productsearch/datasheet/rchip/PYu-RC_Group_51_RoHS_L_10.pdf | 0.15 | 4 |  |  | 0.6
J1-6 | TERM BLK 2P SIDE ENT 6.35MM PCB | 1714955 | https://media.digikey.com/pdf/Data%20Sheets/Phoenix%20Contact%20PDFs/1714955.pdf | 2.46 | 6 |  |  | 14.76
U6 | IC GATE DRVR HI/LOW SIDE 8SOIC | IR2301SPBF‎ | http://ww1.microchip.com/downloads/en/DeviceDoc/20005167C.pdf | 2.71 | 1 |  |  | 2.71
R4 | RES SMD 5.1 OHM 5% 1/4W 1206 | ‎RC1206JR-075R1L‎ | https://www.yageo.com/upload/media/product/productsearch/datasheet/rchip/PYu-RC_Group_51_RoHS_L_10.pdf | 0.18 | 1 |  |  | 0.18
C8 | CAP CER 10UF 50V X5R 1206 | CL31A106MBHNNNE‎ | http://www.samsungsem.com/kr/support/product-search/mlcc/CL31A106MBHNNNE.jsp | 0.47 | 1 |  |  | 0.47
C7 | CAP CER 1.5UF 50V JB 0805 | C2012JB1H155M125AB‎ | https://product.tdk.com/info/en/catalog/datasheets/mlcc_commercial_general_en.pdf?ref_disty=digikey | 0.76 | 1 |  |  | 0.76
D1 | DIODE SCHOTTKY 40V 1A DO214AC | ‎CDBA140-G‎ | http://www.comchiptech.com/admin/files/product/CDBA140-HF%20Thru192841.%20CDBA1100-HF%20RevB.pdf | 0.49 | 1 |  |  | 0.49