## sonar_amp
SCHEMATIC REFERENCE NUMBER | DEVICE DESCRIPTION | MANUFACTURER_PART_NUMBER | DATASHEET | PRICE | QUANTITY | TOTAL
C1,C2,C3 | 0.1µF ±10% 16V Ceramic Capacitor X7R 0805 (2012 Metric) | CC0805KRX7R7BB104 | http://www.yageo.com/documents/recent/UPY-GPHC_X7R_6.3V-to-50V_18.pdf | 0.17 | 3 | 0.51
C4,C5.C6 | 10µF -20%, +80% 10V Ceramic Capacitor Y5V (F) 0805 (2012 Metric) | CC0805ZKY5V6BB106 | http://www.yageo.com/documents/recent/UPY-GPHC_Y5V_6.3V-to-50V_8.pdf | 0.25 | 3 | 0.75
C10,C11,C12 | 1µF ±10% 25V Ceramic Capacitor X7R 0805 | CC0805KKX7R8BB105 | http://www.yageo.com/documents/recent/UPY-GPHC_X7R_6.3V-to-50V_18.pdf | 0.11 | 3 | 0.33
C13,C15,C17 | 1µF ±10% 10V Ceramic Capacitor X5R 0603 | C0603C105K8PACTU | https://content.kemet.com/datasheets/KEM_C1006_X5R_SMD.pdf | 0.13 | 3 | 0.39
C19,C20,C21 | 5pF ±0.25pF 50V Ceramic Capacitor C0G, NP0 0805 (2012 Metric) | CL21C050CBANNNC | http://www.samsungsem.com/kr/support/product-search/mlcc/CL21C050CBANNNC.jsp | 0.1 | 3 | 0.3
C22,C23,C24 | 470pF ±1% 50V Ceramic Capacitor C0G, NP0 0805 | C0805C471F5GACTU | https://search.kemet.com/component-edge/download/datasheet/C0805C471F5GACTU.pdf | 1.06 | 3 | 3.18
C25,C26,C27 | 56pF ±5% 50V Ceramic Capacitor C0G, NP0 0805 | C0805C560J5GACTU | https://search.kemet.com/component-edge/download/datasheet/C0805C560J5GACTU.pdf | 0.11 | 3 | 0.33
C28,C29,C30 | 1000pF ±10% 50V Ceramic Capacitor X7R 0805 | C0805C102K5RACTU | https://search.kemet.com/component-edge/download/datasheet/C0805C102K5RACTU.pdf | 0.1 | 3 | 0.3
C31,C32,C33 | 10000pF ±10% 50V Ceramic Capacitor X7R 0805 | C0805C103K5RACTU | https://search.kemet.com/component-edge/download/datasheet/C0805C103K5RACTU.pdf | 0.1 | 3 | 0.3
CR1 | Linear Voltage Regulator IC Positive Fixed 1 Output 5V 1A DPAK | L4941BDTTR | http://www.st.com/content/ccc/resource/technical/document/datasheet/95/0b/18/93/93/35/41/a1/CD00000443.pdf/files/CD00000443.pdf/jcr:content/translations/en.CD00000443.pdf | 1.56 | 1 | 1.56
H1,H2,H3 | BNC Connector Jack, Female Socket 50 Ohm Panel Mount, Through Hole, Right Angle Solder | 1-1337543-0 | http://www.te.com/commerce/DocumentDelivery/DDEController?Action=srchrtrv&DocNm=1337543&DocType=Customer+Drawing&DocLang=English | 2.43 | 3 | 7.29
IC1 | Shunt Voltage Reference IC ±0.35% 10mA SOT-23-3 | ADR510ARTZ-REEL7 | http://www.analog.com/media/en/technical-documentation/data-sheets/ADR510.pdf | 1.63 | 1 | 1.63
JMP1 | 0R-JUMPC |  |  |  |  | 0
JP1 | 10 Positions Header Connector 0.100" (2.54mm) Through Hole Tin | 67997-410HLF | http://cdn.amphenol-icc.com/media/wysiwyg/files/drawing/67996.pdf | 1 | 0.27 | 0.27
LED2,3,4,5,6 | Green 525nm LED Indication - Discrete 3.3V 1206 | APL3015ZGCK-F01 | http://www.kingbrightusa.com/images/catalog/SPEC/APL3015ZGCK-F01.pdf | 0.57 | 5 | 2.85
OA(1-6) | Voltage Feedback Amplifier 2 Circuit Rail-to-Rail 8-VSSOP | OPA2354AIDGKR | http://www.ti.com/lit/ds/symlink/opa354.pdf | 4.18 | 6 | 25.08
P8,9 | CONN HEADER .100" DUAL STR 46POS | PRPC023DAAN-RC | https://media.digikey.com/PDF/Data%20Sheets/Sullins%20PDFs/xRxCzzzDxxN-RC_11636-B.pdf | 0.42 | 2 | 0.84
R1 | 4.7 kOhms ±1% 0.125W, 1/8W Chip Resistor 0805 (2012 Metric) Moisture Resistant Thick Film | RC0805FR-074K7L | http://www.yageo.com/documents/recent/PYu-RC_Group_51_RoHS_L_8.pdf | 0.14 | 1 | 0.14
R3 | 3 kOhms ±1% 0.125W, 1/8W Chip Resistor 0805 (2012 Metric) Moisture Resistant Thick Film | RC0805FR-073KL | http://www.yageo.com/documents/recent/PYu-RC_Group_51_RoHS_L_8.pdf | 0.14 | 1 | 0.14
R4 | 1.5 kOhms ±5% 0.125W, 1/8W Chip Resistor 0805 (2012 Metric) Moisture Resistant Thick Film | RC0805JR-071K5L | http://www.yageo.com/documents/recent/PYu-RC_Group_51_RoHS_L_8.pdf | 0.14 | 1 | 0.14
R5,6,7 | 100 Ohms ±1% 0.125W, 1/8W Chip Resistor 0805 (2012 Metric) Moisture Resistant Thick Film | RC0805FR-07100RL | http://www.yageo.com/documents/recent/PYu-RC_Group_51_RoHS_L_8.pdf | 0.14 | 3 | 0.42
R8,9,10 | 300 Ohms ±5% 0.125W, 1/8W Chip Resistor 0805 (2012 Metric) Moisture Resistant Thick Film | RC0805JR-07300RL | http://www.yageo.com/documents/recent/PYu-RC_Group_51_RoHS_L_8.pdf | 0.14 | 3 | 0.42
R11,12,13,20,21,22 | 20 kOhms ±0.1% 0.125W, 1/8W Chip Resistor 0805 (2012 Metric) Moisture Resistant Thin Film | RT0805BRD0720KL | http://www.yageo.com/documents/recent/PYu-RT_1-to-0.01_RoHS_L_9.pdf | 0.55 | 6 | 3.3
R14,15,16 | 10 kOhms ±5% 0.125W, 1/8W Chip Resistor 0805 (2012 Metric) Moisture Resistant Thick Film | RC0805JR-0710KL | http://www.yageo.com/exep/pages/download/literatures/PYu-R_Marking_2.pdf | 0.14 | 3 | 0.42
R17,18,19 | 1 kOhms ±5% 0.125W, 1/8W Chip Resistor 0805 (2012 Metric) Moisture Resistant Thick Film | RC0805JR-071KL | http://www.yageo.com/exep/pages/download/literatures/PYu-R_Marking_2.pdf | 0.14 | 3 | 0.42
R23-28 | 5.1 kOhms ±5% 0.125W, 1/8W Chip Resistor 0805 (2012 Metric) Moisture Resistant Thick Film | RC0805JR-075K1L | http://www.yageo.com/documents/recent/PYu-RC_Group_51_RoHS_L_8.pdf | 0.14 | 6 | 0.84
SIG_OUT | 6 Positions Header, Cuttable Connector 0.100" (2.54mm) Through Hole Tin | M20-9980346 | https://cdn.harwin.com/pdfs/M20-998.pdf | 1 | 0.24 | 0.24
U1,2,3 | Digital Potentiometer 100k Ohm 1 Circuit 1024 Taps I²C Interface 10-MSOP | AD5272BRMZ-100 | http://www.analog.com/media/en/technical-documentation/data-sheets/AD5272_5274.pdf | 6.62 | 3 | 19.86
U4,5,6 | Zener Diode 2V 200mW ±5% Surface Mount 1005/SOD-323F | CZRF52C2 | http://www.comchiptech.com/cms/UserFiles/CZRF52C2%20Thru.%20CZRF52C39-RevC.pdf | 0 |  | 0
X1 | Right-Angle Molex Connector | 87438-02