## Sheet1
Power Board V1.2: Bill of Materials
Shematic Reference Number | Part Description | Manufacturer Part Number | Datasheet | Price | Quantity | Total Cost
| MOSFET N-CH 55V 3.8A SOT223 | IRLL2705TRPBF | http://www.infineon.com/dgdl/irll2705pbf.pdf?fileId=5546d462533600a401535664653425db | 1.14 | 6 | 6.84
| DIODE SCHOTTKY 30V 1A SMA | STPS1L30A | http://www.st.com/content/ccc/resource/technical/document/datasheet/d4/83/f4/ff/dc/cc/48/7f/CD00001323.pdf/files/CD00001323.pdf/jcr:content/translations/en.CD00001323.pdf | 0.53 | 2 | 1.06
| OPTOISO 3.75KV DARLINGTON 4SOP | LTV-355T | http://optoelectronics.liteon.com/upload/download/DS70-2001-006/LTV-355T%20series%20201610.pdf | 0.74 | 2 | 1.48
| TERM BLOCK 5.08MM HORZ 2POS PCB | OSTTC022162 | http://www.on-shore.com/wp-content/uploads/2015/09/osttcxx2162.pdf | 1.08 | 2 | 2.16
| LED GREEN CLEAR 1206 SMD | LTST-C150GKT | http://optoelectronics.liteon.com/upload/download/DS-22-98-0004/LTST-C150GKT.pdf | 0.46 | 2 | 0.92
| CONN HEADER 4POS 4.2MM VERT TIN | 39281043 | http://www.molex.com/pdm_docs/sd/039281043_sd.pdf | 1.04 | 1 | 1.04
| RES ARRAY 4 RES 220 OHM 1206 | EXB-V8V221JV | https://media.digikey.com/pdf/Data%20Sheets/Panasonic%20Resistors%20Thermistors%20PDFs/EXBV8V%20Spec.pdf | 0.14 | 4 | 0.56
| RES ARRAY 4 RES 10K OHM 1206 | EXB-V8V103JV | https://media.digikey.com/pdf/Data%20Sheets/Panasonic%20Resistors%20Thermistors%20PDFs/EXBV8V%20Spec.pdf | 0.14 | 2 | 0.28
0