## Sheet1
Sonar Power Supply Part List
Shematic Reference Number | Part Description | Manufacturer Part Number | Datasheet | Price | Quantity | Total Cost
U1 | IC REG MULT CONFIG INV ADJ 10DFN | LT3471EDD#TRPBF | http://cds.linear.com/docs/en/datasheet/3471fb.pdf | 9.74 | 1 | 9.74
U2 | IC REG LINEAR 5V 300MA 8MSOP | LT1962EMS8-5#PBF | http://www.analog.com/media/en/technical-documentation/data-sheets/1962fb.pdf | 5.25 | 1 | 5.25
U3 | IC REG LINEAR 3.3V 300MA 8MSOP | LT1962EMS8-3.3#PBF | http://www.analog.com/media/en/technical-documentation/data-sheets/1962fb.pdf | 5.225 | 1 | 5.25
U4 | IC REG LIN NEG ADJ 500MA 8SOIC | LT1175IS8#PBF | http://cds.linear.com/docs/en/datasheet/1175ff.pdf | 11.39 | 1 | 11.39
D3,D4 | DIODE SCHOTTKY 20V 1A POWERMITE | MBRM120LT1G | http://www.onsemi.com/pub/Collateral/MBRM120L-D.PDF | 0.59 | 2 | 1.18
R3 | RES SMD 150K OHM 0.5% 1/10W 0603 | RT0603DRE07150KL | http://www.yageo.com/documents/recent/PYu-RT_1-to-0.01_RoHS_L_9.pdf | 0.18 | 1 | 0.18
R4 | RES SMD 47.5KOHM 0.5% 1/10W 0603 | RT0603DRE0747K5L | http://www.yageo.com/documents/recent/PYu-RT_1-to-0.01_RoHS_L_9.pdf | 0.18 | 1 | 0.18
R5,R6 | RES SMD 4.7K OHM 0.5% 1/10W 0603 | RT0603DRE074K7L | http://www.yageo.com/documents/recent/PYu-RT_1-to-0.01_RoHS_L_9.pdf | 0.18 | 2 | 0.36
R7 | RES SMD 90.9KOHM 0.5% 1/10W 0603 | RT0603DRE0790K9L | http://www.yageo.com/documents/recent/PYu-RT_1-to-0.01_RoHS_L_9.pdf | 0.18 | 1 | 0.18
R8,R10 | RES SMD 15K OHM 0.5% 1/10W 0603 | RT0603DRE0715KL | http://www.yageo.com/documents/recent/PYu-RT_1-to-0.01_RoHS_L_9.pdf | 0.18 | 2 | 0.36
R9 | RES SMD 105K OHM 0.5% 1/10W 0603 | RT0603DRD07105KL | http://www.yageo.com/documents/recent/PYu-RT_1-to-0.01_RoHS_L_9.pdf | 0.19 | 1 | 0.19
C1, C4 | CAP CER 10000PF 100V X7R 0603 | GCM188R72A103KA37D | https://psearch.en.murata.com/capacitor/product/GCM188R72A103KA37%23.pdf | 0.14 | 2 | 0.28
C11 | CAP CER 4.7UF 25V X5R 0603 | C1608X5R1E475K080AC | https://product.tdk.com/info/en/catalog/datasheets/mlcc_commercial_general_en.pdf | 0.69 | 1 | 0.69
C2, C5,C7, C15, C16 | CAP CER 10UF 25V X5R 0603 | C1608X5R1E106M080AC | https://product.tdk.com/info/en/catalog/datasheets/mlcc_commercial_general_en.pdf | 1.21 | 5 | 6.05
C3,C6,C12, C17 | CAP CER 1UF 35V X5R 0603 | CGA3E3X5R1V105K080AB | https://product.tdk.com/info/en/catalog/datasheets/mlcc_automotive_general_en.pdf | 0.38 | 4 | 1.52
C8,C9 | CAP CER 0.33UF 50V X5R 0603 | CGA3E3X5R1H334K080AB | https://product.tdk.com/info/en/catalog/datasheets/mlcc_automotive_general_en.pdf | 0.43 | 2 | 0.86
C10 | CAP CER 33PF 16V X7R 0603 | 0603YC330JAT2A | http://datasheets.avx.com/X7RDielectric.pdf | 0.3 | 1 | 0.3
C13 | CAP CER 0.1UF 25V X5R 0603 | 06033D104MAT2A | http://datasheets.avx.com/cx5r.pdf | 0.45 | 1 | 0.45
C14 | CAP CER 68PF 50V C0G/NP0 0603 | C0603C680J5GACTU | https://content.kemet.com/datasheets/KEM_C1003_C0G_SMD.pdf | 0.14 | 1 | 0.14
L4 | FIXED IND 2.2UH 4.3A 16 MOHM SMD | LQH5BPN2R2N38L | https://search.murata.co.jp/Ceramy/image/img/P02/JELF243A-0122.pdf | 1.04 | 1 | 1.04
L5 | FIXED IND 10UH 2.5A 79.3 MOHM | VLS5045EX-100M | https://product.tdk.com/info/en/catalog/datasheets/inductor_commercial_power_vls5045ex_en.pdf | 0.66 | 1 | 0.66
L6 | FIXED IND 15UH 1.9A 143MOHM SMD | VLS5045EX-150M-CA | https://product.tdk.com/info/en/catalog/datasheets/inductor_automotive_power_vls5045ex-ca_en.pdf | 0.85 | 1 | 0.85
[5 empty] | Total | 47.1