## Board Components
Schematic Reference Number | Part Description | Manufacturer Part Number | Datasheet | Price | Quantity | Total Cost | Customer Reference
JP2 | DIL VERTICAL PC TAIL PIN HEADER 2x3 | M20-9980345 | https://cdn.harwin.com/pdfs/M20-998.pdf | 0.348 | 1 | 0.348 | INT_ENV
JP3 | DIL VERTICAL PC TAIL PIN HEADER 2x4 | M20-9980445 | https://cdn.harwin.com/pdfs/M20-998.pdf | 0.48 | 1 | 0.48 | INT_ENV
R1,2 | RES SMD 10K OHM 1% 1/4W 1206 | RC1206FR-0710KL | http://www.yageo.com/documents/recent/PYu-RC_Group_51_RoHS_L_7.pdf | 0.047 | 2 | 0.094 | INT_ENV
R3,4 | RES SMD 220 OHM 1% 1/8W 0805 | RC0805FR-07220RL | http://www.yageo.com/documents/recent/PYu-RC_Group_51_RoHS_L_7.pdf | 0.031 | 2 | 0.062 | INT_ENV
R5 | RES SMD 1K OHM 1% 1/8W 0805 | RC0805FR-071KL | http://www.yageo.com/documents/recent/PYu-RC_Group_51_RoHS_L_7.pdf | 0.034 | 1 | 0.034 | INT_ENV
C4,5 | CAP CER 10UF 16V X7R 0805 | CL21B106KOQNNNG | http://www.samsungsem.com/kr/support/product-search/mlcc/CL21B106KOQNNNG.jsp | 0.39 | 2 | 0.78 | INT_ENV
CON2,3 | CONN HEADER GH SIDE 3POS 1.25MM | SM03B-GHS-TB(LF)(SN) | http://www.jst-mfg.com/product/pdf/eng/eGH.pdf | 0.68 | 2 | 1.36 | INT_ENV
U3 | IC TXRX CAN FAULT PROT 8SOIC | TCAN1042HVDRQ1 | http://www.ti.com/lit/ds/symlink/tcan1042hgv-q1.pdf | 2.05 | 1 | 2.05 | INT_ENV
CON1 | CONN HEADER 2POS 4.2MM VERT TIN | 39281023 | http://www.molex.com/pdm_docs/sd/039281023_sd.pdf | 0.83 | 1 | 0.83 | INT_ENV
JP1,4 | SIL VERTICAL PC TAIL PIN HEADER 1x2 | M20-9990245 | https://cdn.harwin.com/pdfs/M20-999.pdf | 0.2 | 2 | 0.4 | INT_ENV
Teensy | CONN HEADER FMALE 14POS .1" GOLD | PPPC141LFBN-RC | http://www.sullinscorp.com/drawings/78_P(N)PxCxxxLFBN-RC,_10492-H.pdf | 1.28 | 2 | 2.56 | INT_ENV
3V3, 5V | LED GREEN CLEAR 1206 SMD | LTST-C150GKT | http://optoelectronics.liteon.com/upload/download/DS-22-98-0004/LTST-C150GKT.pdf | 0.46 | 2 | 0.92 | INT_ENV
DANGER | LED RED CLEAR 1206 SMD | LTST-C150EKT | https://media.digikey.com/pdf/Data%20Sheets/Lite-On%20PDFs/LTST-C150EKT.pdf | 0.5 | 1 | 0.5 | INT_ENV
R6,8 | RES SMD 240 OHM 1% 1/4W 1206 | RC1206FR-07240RL | http://www.yageo.com/documents/recent/PYu-RC_Group_51_RoHS_L_7.pdf | 0.047 | 2 | 0.094 | INT_ENV
R9 | RES SMD 576 OHM 1% 1/4W 1206 | RC1206FR-07576RL | http://www.yageo.com/documents/recent/PYu-RC_Group_51_RoHS_L_7.pdf | 0.047 | 1 | 0.047 | INT_ENV
U2 | IC ALTIMETER I2C VERSION 8LGA | MPL3115A2R1 | https://media.digikey.com/pdf/Data%20Sheets/NXP%20PDFs/MPL3115A2.pdf | 6.96 | 1 | 6.96 | INT_ENV
HIH71201 | SENS HUMID/TEMP 3.3V I2C 3% 4SIP | HIH7120-021-001 | http://sensing.honeywell.com/index.php?ci_id=147071 | 14.73 | 1 | 14.73 | INT_ENV
HIH71201 | CONN RCPT 4POS T/H 1.27MM GOLD | M52-5000445 | https://cdn.harwin.com/pdfs/M52-500.pdf | 0.83 | 1 | 0.83 | INT_ENV
C1,3 | CAP CER 0.1UF 50V Y5V 1206 | CL31F104MBCNNNC | http://www.samsungsem.com/kr/support/product-search/mlcc/CL31F104MBCNNNC.jsp | 0.14 | 2 | 0.28 | INT_ENV
C2 | CAP CER 10UF 16V X7R 1206 | CL31B106MOHNNNE | http://www.samsungsem.com/kr/support/product-search/mlcc/CL31B106MOHNNNE.jsp | 0.21 | 1 | 0.21 | INT_ENV
R7 | RES SMD 82K OHM 5% 1/4W 1206 | RC1206JR-0782KL | http://www.yageo.com/documents/recent/PYu-RC_Group_51_RoHS_L_8.pdf | 0.15 | 1 | 0.15 | INT_ENV
CON4-7 | CONN HEADER GH SIDE 2POS 1.25MM | SM02B-GHS-TB(LF)(SN) | http://www.jst-mfg.com/product/pdf/eng/eGH.pdf | 0.46 | 4 | 1.84 | INT_ENV
IC1 | IC SHIFT REGISTER 8BIT 16SOIC | 74HC595D,118 | https://assets.nexperia.com/documents/data-sheet/74HC_HCT595.pdf | 0.65 | 1 | 0.65 | INT_ENV
R11-R16 | RES SMD 560 OHM 5% 1/8W 0805 | RC0805JR-07560RL | RC Series, L Datasheet | 0.15 | 6 | 0.9 | INT_ENV
R22 | TRIMMER 20KOHM 0.25W J LEAD SIDE | SM-42TA203 | SM-42 & 43 Series Datasheet | 5.2 | 1 | 5.2 | INT_ENV
JP5 | CONN HEADER 16 POS 2.54 | 61301611121 | 6130xx11121 Drawing | 1.29 | 1 | 1.29 | INT_ENV
C6 | CAP CER 0.1UF 50V Y5V 0805 | CL21F104ZBCNNNC | http://www.samsungsem.com/kr/support/product-search/mlcc/__icsFiles/afieldfile/2018/07/03/CL21F104ZBCNNNC.pdf | 0.14 | 1 | 0.14 | INT_ENV
N/A (LCDs) | STANDARD LCD 16X2 + EXTRAS | 181 | TC1602A-09T | 14.28 | 1 | 14.28 | INT_ENV
R17 | RES 10 OHM 1% 1/4W 0805 | RNCP0805FTD10R0 | https://www.seielect.com/Catalog/SEI-rncp.pdf | 0.15 | 1 | 0.15 | INT_ENV
R10 | RES SMD 1M OHM 0.1% 1/8W 0805 | ERA-6AEB105V | https://industrial.panasonic.com/cdbs/www-data/pdf/RDM0000/AOA0000C307.pdf | 0.55 | 1 | 0.55 | INT_ENV
R18 | RES SMD 62 OHM 5% 1/2W 0805 | ERJ-P06J620V | https://industrial.panasonic.com/cdbs/www-data/pdf/RDO0000/AOA0000C331.pdf | 0.2 | 1 | 0.2 | INT_ENV
JP6 | 02+02 DIL VERT PIN HDR | M20-9760246 | M20-976yyyy Drawing | 0.27 | 1 | 0.27 | INT_ENV
T1 | MOSFET N-CH 20V 2.3A SOT23 | BSS806NH6327XTSA1 | https://www.infineon.com/dgdl/BSS806N_Rev2.3_.pdf?folderId=db3a3043156fd573011622e10b5c1f67&fileId=db3a304330f686060131185f0553451c | 0.73 | 1 | 0.73 | INT_ENV
Total | [5 empty] | 59.919

## Parts for Testing
Components for Testing | Part Description | Manufacturer Part Number | Datasheet | Price | Quantity | Total Cost | Customer Reference
IC1 | IC 8-BIT SHIFT REGISTER 16-DIP | SN74HC595N | SN54/SN74HC595 | 0.8 | 1 | 0.8 | INT_ENV
R11 - R16 | RES 560 OHM 1/4W 5% AXIAL | CF14JT560R | https://www.seielect.com/Catalog/SEI-CF_CFM.pdf | 0.15 | 6 | 0.9 | INT_ENV
C6 | CAP CER 0.1UF 50V X7R RADIAL | K104K10X7RF5UH5 | K Series Datasheet | 0.33 | 1 | 0.33 | INT_ENV
N/A | CBL RIBN 20COND MULTICOLOR 5' | 111-2413-020 | N/A | 22.01 | 1 | 22.01 | INT_ENV
N/A | CONN RECEPT 16POS 24AWG MTA100 | 4-643814-6 | 643814 | 4.54 | 2 | 9.08 | INT_ENV
N/A | CONN COVER STRAIN RELIEF 16 POS | 1-643075-6 | 643075 | 1.31 | 2 | 2.62 | INT_ENV
R18 | RES 62 OHM 1/2W 5% AXIAL | CFR-50JB-52-62R | http://www.yageo.com/NewPortal/yageodocoutput?fileName=/pdf/throughhole/Yageo_LR_CFR_2013.pdf | 0.17 | 1 | 0.17 | INT_ENV
R17 | RES 10 OHM 2W 5% AXIAL | FW20A10R0JA | CF, CFM Series | 0.83 | 1 | 0.83 | INT_ENV
R10 | RES 1M OHM 1W 5% AXIAL | VR68000001004JAC00 | http://www.vishay.com/docs/28907/vr25vr37vr68.pdf | 1.12 | 1 | 1.12 | INT_ENV
T1 | MOSFET N-CH 20V 530MA TO92-3 | TN0702N3-G | http://www.microchip.com/mymicrochip/filehandler.aspx?ddocname=en570658 | 1.56 | 1 | 1.56 | INT_ENV
R22 | TRIMMER 20K OHM 0.5W PC PIN TOP | 3362P-1-203LF | 3362 Series | 1.56 | 1 | 1.56 | INT_ENV
N/A | AMP SHUNT ASS'Y | 1-881545-1 | 881545 Drawing | 0.44 | 1 | 0.44 | INT_ENV
Total | [5 empty] | 41.42