## Sheet1
Shematic Reference Number | Part Description | Manufacturer Part Number | Datasheet | Price | Quantity | Total Cost | Customer Reference | Column1
R9 R10 R11 R12 R8 R7 | RES SMD 10K OHM 1% 1/8W 0805 | RC0805FR-0710KL | http://www.yageo.com/documents/recent/PYu-RC_Group_51_RoHS_L_7.pdf | 0.047 | 4 | 0.188 | COM_HUB | R7/R8 removed
R20 R1 R2 R19 R4 R5 | RES SMD 220 OHM 1% 1/8W 0805 | RC0805FR-07220RL | http://www.yageo.com/documents/recent/PYu-RC_Group_51_RoHS_L_7.pdf | 0.031 | 6 | 0.186 | COM_HUB
R6 R3 | RES SMD 1K OHM 1% 1/8W 0805 | RC0805FR-071KL | http://www.yageo.com/documents/recent/PYu-RC_Group_51_RoHS_L_7.pdf | 0.034 | 0 | 0 | COM_HUB | removed
C5 6 | CAP CER 4700PF 50V X7R 0805 | C0805X472K5RACAUTO | https://www.digikey.ca/product-detail/en/kemet/C0805X472K5RACAUTO/399-19471-6-ND/9742374 | 0.55 | 2 | 1.1 | COM_HUB
C1 2 3 4 | CAP CER 0.1UF 50V Y5V 0805 | CL21F104ZBCNNNC | http://www.samsungsem.com/kr/support/product-search/mlcc/CL21F104ZBCNNNC.jsp | 0.15 | 4 | 0.6 | COM_HUB
| IC TXRX CAN 8SOIC | MCP2562-E/SN | http://ww1.microchip.com/downloads/en/DeviceDoc/20005284A.pdf | 1.42 | 2 | 2.84 | COM_HUB
| CONN HEADER 2POS 4.2MM VERT TIN | 39281023 | http://www.molex.com/pdm_docs/sd/039281023_sd.pdf | 0.83 | 1 | 0.83 | COM_HUB
| SIL VERTICAL PC TAIL PIN HEADER 1x2 | M20-9990245 | https://cdn.harwin.com/pdfs/M20-999.pdf | 0.2 | 1 | 0.2 | COM_HUB
Q1 Q2 | MOSFET N-CH 50V 300MA SOT23-3 | DMN5L06K-7 | https://www.digikey.ca/product-detail/en/diodes-incorporated/DMN5L06K-7/DMN5L06KDITR-ND/1287185 | 0.57 | 2 | 1.14 | COM_HUB
| LED RED CLEAR 640NM SMD | XZM2MR55W-3 | https://www.digikey.ca/product-detail/en/sunled/XZM2MR55W-3/1497-1364-2-ND/6709133 | 0.62 | 3 | 1.86 | COM_HUB
| LED YELLOW CLEAR 1206 SMD | XZMYK55W-3 | https://www.digikey.ca/product-detail/en/sunled/XZMYK55W-3/1497-1196-1-ND/4745902 | 0.5 | 1 | 0.5 | COM_HUB
| CONN RCPT 40POS 0.1 TIN PCB | SSQ-120-03-T-D-005-ND | https://www.digikey.ca/product-detail/en/samtec-inc/SSQ-120-03-T-D-005/SSQ-120-03-T-D-005-ND/8094930 | 5.99 | 1 | 5.99 | COM_HUB
R17 16 15 14 | RES SMD 62 OHM 1% 1/4W 1206 | 311-62ERCT-ND | https://www.digikey.ca/product-detail/en/samsung-electro-mechanics/RC3216F121CS/1276-5672-1-ND/3968644 | 0.15 | 4 | 0.6 | COM_HUB
| CONN HEADER GH SIDE 4POS 1.25MM | SM04B-GHS-TB(LF)(SN)- | https://www.digikey.ca/product-detail/en/jst-sales-america-inc/SM04B-GHS-TB-LF-SN/455-1566-1-ND/807834 | 0.45 | 4 | 1.8 | COM_HUB
| CONN HEADER GH SIDE 2POS 1.25MM | SM02B-GHS-TB(LF)(SN) | https://www.digikey.ca/product-detail/en/jst-sales-america-inc/SM02B-GHS-TB-LF-SN/455-1564-1-ND/807832 | 0.46 | 1 | 0.46 | COM_HUB
R22 R18? | RES SMD 68 OHM 1% 1/8W 0805 | RC0805FR-0768RL | http://www.yageo.com/documents/recent/PYu-RC_Group_51_RoHS_L_9.pdf | 0.15 | 2 | 0.3 | COM_HUB
R23 | RES SMD 4.7K OHM 5% 1/10W 0603 | RC0603JR-074K7L | http://www.yageo.com/documents/recent/PYu-RC_Group_51_RoHS_L_10.pdf | 0.15 | 1 | 0.15 | COM_HUB
R13 R21 | RES SMD 140 OHM 1% 1/8W 0805 | RC0805FR-07140RL | http://www.yageo.com/documents/recent/PYu-RC_Group_51_RoHS_L_9.pdf | 0.15 | 2 | 0.3 | COM_HUB
U4 U5 | TVS DIODE 24V 44V SOT23-3 | NUP2105LT1G | http://www.onsemi.com/pub/Collateral/NUP2105L-D.PDF | 0.68 | 2 |  | COM_HUB
[5 empty] | Total | 19.044