## Sheet1
Power Board V1.2: Bill of Materials
Shematic Reference Number | Part Description | Manufacturer Part Number | Datasheet | Price | Quantity | Total Cost
Q1 | P-channel MOSFET | IPP120P04P4L03AKSA1 | http://www.infineon.com/dgdl/Infineon-IPP_B_I120P04P4L_03-DS-v01_01-EN.pdf?fileId=db3a30432f69f146012f783b3b5a2e3f&ack=t | 2.32 | 1 | 2.32
D1 | 10V Zener Diode | 1N5240BTR | https://www.fairchildsemi.com/datasheets/1N/1N5231B.pdf | 0.17 | 1 | 0.17
- | Fuse Holders (20A, 5mm diameter cartriges) | 01000020Z | http://www.littelfuse.com/~/media/electronics/datasheets/fuse_clips/littelfuse_fuse_clip_100_445_030_520_datasheet.pdf.pdf | 0.89 | 8 | 7.12
F2, F3, F4 | Fuse (5mm x 20mm, 8A, slow-blow) | 0215008.HXP | http://www.littelfuse.com/~/media/electronics/datasheets/fuses/littelfuse_fuse_215_datasheet.pdf.pdf | 2.21 | 3 | 6.63
CY1, CY2 | Y Safety Capacitor, 10000PF | DE2F3KY103MB3BM02F | http://www.murata.com/~/media/webrenewal/support/library/catalog/products/capacitor/mlcc/c85e.ashx | 0.89 | 2 | 1.78
R14, R15, R16 | RES 0.004 OHM 4W 1% AXIAL | 14AFR004E | http://www.ohmite.com/cat/res_14a.pdf | 2.55 | 3 | 7.65
LED1, LED2, LED3, LED4 | LED GREEN CLEAR 5MM ROUND T/H | C503B-GCN-CY0C0791 | http://www.cree.com/~/media/Files/Cree/LED%20Components%20and%20Modules/HB/Data%20Sheets/C503B%20BAS%20BAN%20BCS%20BCN%20GAS%20GAN%20GCS%20GCN%201094.pdf | 0.35 | 4 | 1.4
JP10 | CONN PLUG 14POS DBL ROW STR TIN | XG8W-1441 | http://www.omron.com/ecb/products/pdf/en-opc.pdf | 0.89 | 1 | 0.89
R3, R4, R5, R11, R12, R13 | RES 10 OHM 1/8W 5% CF AXIAL | CF18JT10R0 | https://www.seielect.com/Catalog/SEI-CF_CFM.pdf | 0.16 | 6 | 0.96
C2, C3, C4 | CAP CER 0.1UF 50V Z5U RADIAL | C315C104M5U5TA | http://www.kemet.com/Lists/ProductCatalog/Attachments/599/KEM_C1051_GOLDMAX_Z5U.pdf | 0.31 | 3 | 0.93
- | 1/8 BRICK HEATSINK 23X58X22.9MM | ATS-1186-C1-R0 | http://www.qats.com/ShowPDF/ATS-1186-C1-R0.ashx | 17.01 | 3 | 51.03
C1 | CAP ALUM 100UF 20% 63V RADIAL | EEU-EB1J101 | https://media.digikey.com/pdf/Data%20Sheets/Panasonic%20Electronic%20Components/EB_Series_Rev2013.pdf | 0.67 | 1 | 0.67
R2, R7 | RES 4.7K OHM 1/4W 5% AXIAL | CF14JT4K70 | https://www.seielect.com/Catalog/SEI-CF_CFM.pdf | 0.06 | 3 | 0.18
R9, R10, R11, R17, R18, R19 | RES 10K OHM 1/4W 5% AXIAL | CF14JT10K0 | https://www.seielect.com/Catalog/SEI-CF_CFM.pdf | 0.06 | 4 | 0.24
R1 | RES 36K OHM 1/4W 5% AXIAL | CF14JT36K0 | https://www.seielect.com/Catalog/SEI-CF_CFM.pdf | 0.06 | 0 | 0
R6 | RES 2K OHM 1/4W 5% AXIAL | CF14JT2K00 | https://www.seielect.com/Catalog/SEI-CF_CFM.pdf | 0.06 | 2 | 0.6
F1 | FUSE CERAMIC 10A 250VAC 5X20MM | 0215010.MXP | http://www.littelfuse.com/~/media/electronics/datasheets/fuses/littelfuse_fuse_215_datasheet.pdf.pdf | 2.34 | 1 | 2.34
C5-16 | CAP CER 10UF 50V X7R RADIAL | FG20X7R1H106KRT06 | https://product.tdk.com/info/en/catalog/datasheets/leadmlcc_halogenfree_fg_en.pdf | 1.619 | 12 | 19.428
C17-34 | CAP CER 2.2UF 25V X7R RADIAL | FG16X7R1E225KNT06 | https://product.tdk.com/info/en/catalog/datasheets/leadmlcc_halogenfree_fg_en.pdf | 0.3492 | 25 | 8.73
Q2, Q3, Q4 | TRANS NPN 40V 0.6A TO-92 | 2N4401TFR | https://www.fairchildsemi.com/datasheets/2N/2N4401.pdf | 0.31 | 3 | 0.93
Q2, Q3, Q4 | 03-WAY SIL VERT SOCKET L/FREE | M20-7820346 | https://cdn.harwin.com/pdfs/M20-782.pdf | 1.04 | 3 | 3.12
Q1 | HEATSINK TO-220 2.5W LOW PROFILE | 507302B00000G | http://www.aavid.com/sites/default/files/products/boardlevel/aavid-standard-heatsinks.pdf | 0.32 | 1 | 0.32
Q1 | MOUNTING KIT TO-220 | 4880G | http://www.aavid.com/sites/default/files/products/boardlevel/aavid-standard-heatsinks.pdf | 3.58 | 1 | 3.58
UWE-12/10-Q48NB-C | DC/DC CONVERT 12V 10A 1/8TH BRCK | UWE-12/10-Q48NB-C | http://power.murata.com/data/power/uwe-100-120.pdf | 67.62 | 1 | 67.62
UWE-5/20-Q48NB-C | DC/DC CONVERT 5V 20A 1/8TH BRICK | UWE-5/20-Q48NB-C | http://power.murata.com/data/power/uwe-100-120.pdf | 65.18 | 1 | 65.18
UWE-3.3/30-Q48NB-C | DC/DC CONVERT 3.3V 30A 1/8TH BRICK | UWE-3.3/30-Q48NB-C | http://power.murata.com/data/power/uwe-100-120.pdf | 66.46 | 1 | 66.46
(+/- input block symbol) | CONN TERM BLOCK 2POS 7.62MM | 1868076 | https://media.digikey.com/PDF/Data%20Sheets/Phoenix%20Contact%20PDFs/1868076.pdf | 2.29 | 1 | 2.29
JP8 | CONN HEADER 6POS .100 R/A 15AU | 68021-206HLF | http://portal.fciconnect.com/Comergent//fci/drawing/68020.pdf | 0.63 | 1 | 0.63
JP7, JP9 | CONN HEADER R/A SGL 2POS GOLD | 961102-5604-AR | http://multimedia.3m.com/mws/media/548122O/3mtm-pin-strip-header-ts2182.pdf | 0.29 | 2 | 0.58
- | CONN JUMPER SHORTING GOLD FLASH | SPC02SYAN | http://www.sullinscorp.com/drawings/134_C02SYAN_11134.pdf | 0.2 | 3 | 0.6