## Sheet1
Hotswap Circuit
Shematic Reference Number | Part Description | Manufacturer Part Number | Datasheet | Price | Quantity | Total Cost
U1 | IC CTRLR DUAL PWRPATH 20QFN | LTC4418IUF#PBF | LTC4418IUF#PBF | 9.23 | 1 | 9.23
Q1,Q2.Q3,Q4 | MOSFET P-CH 30V 60A PPAK SO-8 | SI7145DP-T1-GE3 | http://www.vishay.com/docs/64814/si7145dp.pdf | 3.68 | 4 | 14.72
LED1,LED2 | LED BLUE CLEAR 2012 SMD | APTD2012LQBC/D | http://www.kingbrightusa.com/images/catalog/SPEC/APTD2012LQBC-D.pdf | 0.93 | 2 | 1.86
R1,R4 | RES SMD 249K OHM 1% 1/4W 1206 | RC1206FR-07249KL | http://www.yageo.com/documents/recent/PYu-RC_Group_51_RoHS_L_9.pdf | 0.15 | 2 | 0.3
R2,R5 | RES SMD 12.4K OHM 1% 1/4W 1206 | RC1206FR-0712K4L | http://www.yageo.com/documents/recent/PYu-RC_Group_51_RoHS_L_9.pdf | 0.15 | 2 | 0.3
R3,R6 | RES 9.09K OHM 1% 1/2W 1206 | RNCP1206FTD9K09 | https://www.seielect.com/Catalog/SEI-rncp.pdf | 0.15 | 2 | 0.3
R7 | RES SMD 158K OHM 1% 1/4W 1206 | RC1206FR-07158KL | http://www.yageo.com/documents/recent/PYu-RC_Group_51_RoHS_L_9.pdf | 0.15 | 1 | 0.15
R8,R9 | RES SMD 2.32K OHM 1% 1/4W 1206 | RC1206FR-072K32L | http://www.yageo.com/documents/recent/PYu-RC_Group_51_RoHS_L_9.pdf | 0.15 | 2 | 0.3
C1,C2,C4,C5,C6 | CAP CER 1206 0.1UF 25V X7R 5% | 399-19001-1-ND | https://content.kemet.com/datasheets/KEM_C1090_X7R_ESD.pdf | 0.41 | 5 | 2.05
C3 | CAP CER 1206 1NF 25V X7R 5% | 399-19000-1-ND | https://content.kemet.com/datasheets/KEM_C1090_X7R_ESD.pdf | 0.4 | 1 | 0.4
C7 | CAP CER 33UF 25V X5R 1206 | C3216X5R1E336M160AC | https://product.tdk.com/info/en/catalog/datasheets/mlcc_commercial_general_en.pdf | 1.94 | 1 | 1.94
[5 empty] | Total | 29.61