## Sheet1
Shematic Reference Number | Part Description | Manufacturer Part Number | Datasheet | Price | Quantity | Total Cost
| RES SMD 10K OHM 1% 1/8W 0805 | RC0805FR-0710KL | http://www.yageo.com/documents/recent/PYu-RC_Group_51_RoHS_L_7.pdf | 0.047 | 6 | 0.282
| RES SMD 220 OHM 1% 1/8W 0805 | RC0805FR-07220RL | http://www.yageo.com/documents/recent/PYu-RC_Group_51_RoHS_L_7.pdf | 0.031 | 6 | 0.186
| RES SMD 1K OHM 1% 1/8W 0805 | RC0805FR-071KL | http://www.yageo.com/documents/recent/PYu-RC_Group_51_RoHS_L_7.pdf | 0.034 | 2 | 0.068
| CAP CER 0.1UF 50V Y5V 0805 | CL21F104ZBCNNNC | http://www.samsungsem.com/kr/support/product-search/mlcc/CL21F104ZBCNNNC.jsp | 0.15 | 4 | 0.6
| IC TXRX CAN 8SOIC | MCP2562-E/SN | http://ww1.microchip.com/downloads/en/DeviceDoc/20005284A.pdf | 1.42 | 2 | 2.84
| CONN HEADER 2POS 4.2MM VERT TIN | 39281023 | http://www.molex.com/pdm_docs/sd/039281023_sd.pdf | 0.83 | 1 | 0.83
| SIL VERTICAL PC TAIL PIN HEADER 1x2 | M20-9990245 | https://cdn.harwin.com/pdfs/M20-999.pdf | 0.2 | 1 | 0.2
| CONN JUMPER SHORTING GOLD FLASH | SPC02SYAN | https://www.digikey.ca/products/en?keywords=SPC02SYAN | 0.15 | 4 | 0.6
| MOSFET N-CH 50V 300MA SOT23-3 | DMN5L06K-7 | https://www.digikey.ca/product-detail/en/diodes-incorporated/DMN5L06K-7/DMN5L06KDITR-ND/1287185 | 0.57 | 2 | 1.14
| LED RED CLEAR 640NM SMD | XZM2MR55W-3 | https://www.digikey.ca/product-detail/en/sunled/XZM2MR55W-3/1497-1364-2-ND/6709133 | 0.62 | 3 | 1.86
| LED YELLOW CLEAR 1206 SMD | XZMYK55W-3 | https://www.digikey.ca/product-detail/en/sunled/XZMYK55W-3/1497-1196-1-ND/4745902 | 0.5 | 1 | 0.5
| CONN RCPT .100" 40POS DUAL TIN | SSQ-120-03-T-D | https://www.digikey.ca/product-detail/en/sunled/XZMYK55W-3/1497-1196-1-ND/4745902 | 6.2 | 1 | 6.2
| CONN RCPT .100" 30POS DUAL TIN | SSQ-115-03-T-D | https://www.digikey.ca/product-detail/en/sunled/XZMYK55W-3/1497-1196-1-ND/4745902 | 5.15 | 1 | 5.15
| RES SMD 62 OHM 1% 1/4W 1206 | 311-62ERCT-ND | https://www.digikey.ca/product-detail/en/samsung-electro-mechanics/RC3216F121CS/1276-5672-1-ND/3968644 | 0.15 | 4 | 0.6
| CONN HEADER GH SIDE 4POS 1.25MM | SM04B-GHS-TB(LF)(SN)- | https://www.digikey.ca/product-detail/en/jst-sales-america-inc/SM04B-GHS-TB-LF-SN/455-1566-1-ND/807834 | 0.45 | 4 | 1.8
| CONN HEADER GH SIDE 2POS 1.25MM | SM02B-GHS-TB(LF)(SN) | https://www.digikey.ca/product-detail/en/jst-sales-america-inc/SM02B-GHS-TB-LF-SN/455-1564-1-ND/807832 | 0.46 | 1 | 0.46
| RES SMD 68 OHM 1% 1/8W 0805 | RC0805FR-0768RL | http://www.yageo.com/documents/recent/PYu-RC_Group_51_RoHS_L_9.pdf | 0.15 | 2 | 0.3
| RES SMD 140 OHM 1% 1/8W 0805 | RC0805FR-07140RL | http://www.yageo.com/documents/recent/PYu-RC_Group_51_RoHS_L_9.pdf | 0.15 | 2 | 0.3
| TVS DIODE 24V 44V SOT23-3 | NUP2105LT1G | http://www.onsemi.com/pub/Collateral/NUP2105L-D.PDF | 0.68 | 2
Total | [5 empty] | 23.916